## Sheet1
# | Quantity | PCB Part Reference | Supplier PN | Manufacturer | Description | Package | Notes
1 | 3 | C1,C2,C6 | JMK105C6105KV-F | Taiyo Yuden | Multilayer Ceramic Capacitors MLCC - SMD/SMT 1uF 6.3V X6S +/-10% 0402 Gen Purp | SMD-0402
2 | 5 | C3,C4,C5,C7,C9,C10 | EMK105B7104KV-F | Taiyo Yuden | Multilayer Ceramic Capacitors MLCC - SMD/SMT 0.1uF 16V X7R +/-10% 0402 Gen Purp | SMD-0402
3 | 1 | C8 | JMK105B7224KV-F | Taiyo Yuden | Multilayer Ceramic Capacitors MLCC - SMD/SMT 0.22uF 6.3V X7R +/-10% 0402 Gen Purp | SMD-0402
4 | 71 | D1-D71 | 1N4148W-TP | Micro Commercial Components | Diodes - General Purpose, Power, Switching 300mA, 100V | SOT123-DIODE
5 | 2 | D72,D73 | LXES15AAA1-133 | Murata | ESD Suppressors / TVS Diodes 15 VDC | SMD-0402
6 | 1 | J1 | E8124-010-01 | Pulse Electronics | USB Connectors USB 3.1 TYPE C 5G Mid Mount | USBC
7 | 1 | LED72 | LO Q976-PS-25 | Osram Opto Semiconductor | Standard LEDs - SMD Orange, 605nm 280mcd, 20mA | LED-0603
8 | 1 | Q1 | TC1264-3.3VDB | Microchip | LDO Voltage Regulators 800mA Fixed Output CMOS LDO | SOT-223
9 | 2 | R1,R2 | RK73B1ETTP330J | KOA Speer | Thick Film Resistors - SMD 1/16watts 33ohms 5% | SMD-0402
10 | 2 | R3,R4 | RK73B1ETTP101J | KOA Speer | Thick Film Resistors - SMD 1/16watts 100ohms 5% | SMD-0402
11 | 3 | R5,R6,R7 | RK73B1ETTP472J | KOA Speer | Thick Film Resistors - SMD 0.1W 4.7Kohms 5% | SMD-0402
12 | 1 | R8 | RK73B1ETTP102J | KOA Speer | Thick Film Resistors - SMD 1/16watts 1Kohms 5% | SMD-0402
13 | 1 | R9 | RK73B1ETTP104J | KOA Speer | Thick Film Resistors - SMD 1/16watt 100Kohms 5% | SMD-0402
14 | 1 | R10 | RK73B1ETTP203J | KOA Speer | Thick Film Resistors - SMD 0.1W 20Kohms 5% | SMD-0402
15 | 2 | R11,R12 | RK73B1ETTP512J | KOA Speer | Thick Film Resistors - SMD 1/16watt 5.1Kohms 5% | SMD-0402
16 | 1 | S72 | SKQGAKE010 | ALPS | Tactile Switches 50 mAmps at 12 Volts | TACT_5.2x5.2
17 | 1 | U1 | MK20DX256VLH7 | NXP / Freescale | ARM Microcontrollers - MCU KINETIS 256K | LQFP64 | Alternative to U1. Populate this OR U2.
18 | 1 | U2 | MK20DX256VMC7R | NXP / Freescale | ARM Microcontrollers - MCU KINETIS 256K | MAPBGA121 | Alternative to U2. Populate this OR U1. MK20DX256VMC7 is non-reel PN.
19 | 1 | U3 | IS31FL3731C-SALS2 | ISSI | LED Lighting Drivers Audio Mod 144 Dot LED Driver, SSOP-28 | SSOP-28
20 | 1 | X1 | NX3225SA-16.000M-STD-CSR-1 | NDK | CRYSTAL 16.0000MHZ 8PF SMD | NX3225SA | NX3225SA-16.000M-STD-CSR-3 or CX3225GB16000D0HPQCC can be substituted.